## AL
Id | Designator | Name | Package | Quantity | Cost/Qty for 1 | Total Cost | Cost/Qty for 100 | Total Cost | Cost/Qty for 500 | Total Cost | Designation | Supplier | Reference | Ordering Number
1 | C1,C2 | Electrolytic Capactior | CP_Radial_D10.0mm_P5.00mm | 2 | 1.938 | 3.876 | 1.938 | 3.876 | 1.938 | 3.876 | 100uF/12V | DIGIKEY | https://www.digikey.de/product-detail/en/vishay-sprague/672D157F012CG5D/672D157F012CG5D-ND/5612011 | 672D157F012CG5D-ND
2 | C3,C5,C6,C9 | SMD Capacitor | C_0603 | 4 | 0.131 | 0.524 | 0.036 | 0.144 | 0.03 | 0.12 | 0.1uF | MOUSER | Entering Keyword 0603 Capacitor in MOUSER or GOOGLE
3 | C4,C7 |  | C_0603 | 2 | 0.131 | 0.262 | 0.036 | 0.072 | 0.03 | 0.06 | 10nF | MOUSER | Entering Keyword 0603 Capacitor in MOUSER or GOOGLE
4 | C8 |  | C_0603 | 1 | 0.131 | 0.131 | 0.036 | 0.036 | 0.03 | 0.03 | 1uF | MOUSER | Entering Keyword 0603 Capacitor in MOUSER or GOOGLE
5 | J1,J3 | Terminals | TerminalBlock_bornier-2_P5.08mm | 2 | 0.27 | 0.54 | 0.24 | 0.48 | 0.24 | 0.48 | Screw_Terminal_01x02 | Aliexpress/Chinese Supplier | No reference Found
6 | R2,R3,R4 | SMD Resistor | R_0603 | 3 | 0.131 | 0.393 | 0.036 | 0.108 | 0.03 | 0.09 | 10k | MOUSER | Entering Keyword 0603 Resistor in MOUSER or GOOGLE
7 | R5 |  | R_0603 | 1 | 0.131 | 0.131 | 0.036 | 0.036 | 0.03 | 0.03 | 0 | MOUSER | Entering Keyword 0603 Resistor in MOUSER or GOOGLE
8 | RV1 | Rotary Potentiometer | Potentiometer_Trimmer_Bourns_3339H_Horizontal | 1 | 4.72 | 4.72 | 3.31 | 3.31 | 2.53 | 2.53 | 0-10k | MOUSER | https://www.mouser.co.uk/ProductDetail/Bourns/3339H-1-102LF?qs=sGAEpiMZZMvygUB3GLcD7swPUEOakrxnHqHx8vd1Oco%3d | 652-3339H-1-102LF
9 | U1 | Voltage Regulator for 3.3V Supply | SOT-23-5 | 1 | 0.754 | 0.754 | 0.403 | 0.403 | 0.323 | 0.323 | TPS76333 | MOUSER | https://www.mouser.co.uk/ProductDetail/Texas-Instruments/TPS76333DBVR?qs=sGAEpiMZZMtYFXwiBRPs0whdijRIoTAF | 595-TPS76333DBVR
10 | U2 | 8-bit Microcontroller | TSSOP-20_4.4x6.5mm_Pitch0.65mm | 1 | 1.02 | 1.02 | 0.665 | 0.665 | 0.588 | 0.588 | STM8L051F3 | MOUSER | https://www.mouser.co.uk/ProductDetail/STMicroelectronics/STM8L051F3P6TR?qs=sGAEpiMZZMvqv2n3s2xjsbXrY9LuMDFhGsLzBQnrfpk%3d | 511-STM8L051F3P6TR
11 | D1 | Transverse Voltage Suppressor | DO214AA | 1 | 0.33 | 0.33 | 0.163 | 0.163 | 0.126 | 0.126 | SMBJ12CA | MOUSER | https://www.mouser.co.uk/ProductDetail/ON-Semiconductor-Fairchild/SMBJ12CA?qs=sGAEpiMZZMvxHShE6Whpu0rzOq0i%252bYPm846lQ12%252bz2Y%3d | 512-SMBJ12CA
12 | J2 | Pin Header in case of Debug | Pin_Header_Straight_1x04_Pitch1.00mm | 1 | 0 | 0 | 0 | 0 | 0 | 0 | Conn_01x04
13 | M1 | Integrated Mosfet H-Bridge IC | PG-DSO-12-17 | 1 | 2.91 | 2.91 | 2.15 | 2.15 | 1.83 | 1.83 | IFX9201SG | MOUSER | https://www.mouser.co.uk/ProductDetail/Infineon-Technologies/IFX9201SGAUMA1?qs=sGAEpiMZZMuw1rG4%252bG7fpjlfY1Cu7acVhSFKqshOcpI%3d | 726-IFX9201SGAUMA1
14 | D2 | Schottky Diode | D_MiniMELF | 1 | 0.32 | 0.32 | 0.095 | 0.095 | 0.076 | 0.076 | D_Schottky | MOUSER | https://www.mouser.co.uk/ProductDetail/Vishay-Semiconductors/LL101A-GS08?qs=sGAEpiMZZMtQ8nqTKtFS%2fAJzLaOPtKpeavoVAp2KWB0%3d | 625-LL101A
15 | PCB | Printed Circuit Board | 37mm x 68 mm | 1 | 5 | 5 | 0.52 | 0.52 | 0.3 | 0.3 |  | PCBWAY | https://www.pcbway.com/orderonline.aspx
[5 empty] | Prototype Cost | 20.911 | Running Cost/Card | 10.459
[5 empty] | for 5 Pcs | 104.555